## Start Page
README: This spreadsheet contains macros that control computation that cannot be expressed as excel code. Macros are listed below. The sheet "Hard Rel Projs" calculates the FIT rate of a system with the specified core and memory chip FITs, number of effective cores, number of cores per socket, number of spare cores per socket, number of memory chips and number of spare memory chips. The macro to do this calculation is called Module1.Binomial() and the hotkey is "ctrl+q". Notice that row 1 allows specification of a reliability ratio quantifying the change in hard failure relability from the specified FITs to the expected FITs. In other words, a ratio of 0.02 implies reliability will be 1/0.02 = 50x worse than the FIT rates specified. The projected values for this parameter can be derived from the spreadsheet "hard_reliability_projections". The sheet "Soft Rel Mechs" is a survey of techniques that can be applied to a microprocessor to detect and correct soft errors. For each of 12 configurations, one can specify the application of these techniques. Parameters for the percentage of the chip dedicated to each processor feature is on the right, and one can also set the sensitivity of these features to SEUs. This sensitivity is relative, and can be approximated by referencing Shivakumar et. al. "Modeling the Effect of Technology Trends on the Soft Error Rate of Combinational Logic." To calculate the overheads and reliability figures, use the macro Module2.SER() with hotkey "ctrl+e". The sheet "SER" is a more detailed single configuration of the sheet "Soft Rel Mechs." The sheet "Space-Time Limits" is yet to be validated. The intent of this sheet is to explore space-time hardware redundancy. Such hardware has multiple copies of sequential units and phasing the clocking in order to detect hold time violations that might occur (especially due to radiation effects). See Chen et. al. "Improving the Fault Tolerance of a Computer System with Space-Time Triple Modular Redundancy." The parameters of this sheet to be set are FITs, chip area, clock frequency, and rollback latency. The sheet "Checkpoint Sim" implements a simple checkpointing simulator that calculates the amount of useful computation time that is achieved using the specified checkpoint frequency and latency, and rollback latency given the FITs of the system. The random seed for the random number generator, number of minutes to simulate, and number of timeslices per minute can be specified also. The macro to run the simulation is Module3.Chkpt() and has hotkey "ctrl+k". There is also a macro to loop this simulation over specified parameters called Module4.Collect_data() that can be called with hotkey "ctrl+l". Finally, Module5.Vaidya_Valid() called with hotkey "ctrl+j" can be used for a set checkpoint latency to loop over many checkpoint frequencies. This macro was used to validate the simulation environment by comparing optimal checkpoint frequency to the approximation made in Young, "A First Order Approximation to the Optimum Checkpoint Interval." Other validation was done by comparing empirical results of simulation to the Markov model for checkpointing analyzed in Vaidya, "Impact of Checkpoint Latency on Overhead Ratio of a Checkpointing Scheme." The sheet "Checkpointing Results" is a collection of the various data using the simulator. The macro to do this collection is Module6.Check_Chart() and is called with hotkey "ctrl+h".

## Hard Rel Projs
Compute Components | [5 empty] | Memory Components |  |  |  | 5 | 1 | 0.2 | 0.033333 | 0.02
Effective Number of Cores: | Number of Cores per Socket: | Number of Spare Cores Per Socket: | Total Number of Cors/Sock: | Number of Sock: | W/ Spares, Effective Sock FITs: | Number of Memory Chips: | Number of Spare Chips: | Total Number of Chips | W/ Spares, Effective Chip FITs: | FITs Hard Reliability 5x better | FITs Hard Reliability no chg. | FITs Hard Reliability 5x worse | FITs Hard Reliability 30x worse | FITs Hard Reliability 50x worse | Percent FITs CPU/RAM | Percent area overhead CPU/RAM
131072 | 2 | 0 | 2 | 65536 | 19.9977 | 608256 | 0 | 608256 | 5 | 870370.0749 | 4351850.3744 | 21759251.8721 | 130555511.2329 | 217592518.7215 | 30%/70% | 0%/0%
62976 | 4 | 0 | 4 | 15744 | 39.9863 | 503808 | 0 | 503808 | 5 | 629716.8723 | 3148584.3616 | 15742921.808 | 94457530.8478 | 157429218.0796 | 20%/80% | 0%/0%
3000000 | 64 | 1 | 65 | 46875 | 4.7036 | 15000000 | 86500 | 15086500 | 0.014668 | 88100.8929 | 440504.4645 | 2202522.3223 | 13215133.9336 | 22025223.2226 | 50%/50% | 1.56%/0.58%
7000000 | 64 | 1 | 65 | 109375 | 4.7036 | 3500000 | 0 | 3500000 | 5 | 3602890.4247 | 18014452.1237 | 90072260.6186 | 540433563.7117 | 900722606.1861 | 3%/97% | 1.56%/0%
7000000 | 64 | 1 | 65 | 109375 | 4.7036 | 7000000 | 0 | 7000000 | 5 | 7102890.4247 | 35514452.1237 | 177572260.6186 | 1065433563.7117 | 1775722606.1861 | 1%/99% | 1.56%/0%
7000000 | 64 | 1 | 65 | 109375 | 4.7036 | 35000000 | 0 | 35000000 | 5 | 35102890.4247 | 175514452.1237 | 877572260.6186 | 5265433563.7117 | 8775722606.1861 | 0%/100% | 1.56%/0%
11000000 | 64 | 1 | 65 | 171875 | 4.7036 | 5500000 | 0 | 5500000 | 5 | 5661684.9532 | 28308424.7658 | 141542123.8292 | 849252742.9755 | 1415421238.2925 | 3%/97% | 1.56%/0%
11000000 | 64 | 1 | 65 | 171875 | 4.7036 | 11000000 | 0 | 11000000 | 5 | 11161684.9532 | 55808424.7658 | 279042123.8292 | 1674252742.9755 | 2790421238.2925 | 1%/99% | 1.56%/0%
11000000 | 64 | 1 | 65 | 171875 | 4.7036 | 55000000 | 250000 | 55250000 | 0.049046 | 701187.3012 | 3505936.5062 | 17529682.531 | 105178095.1857 | 175296825.3095 | 23%/77% | 1.56%/0.45%
15000000 | 64 | 1 | 65 | 234375 | 4.7036 | 7500000 | 250000 | 7750000 | 0.0084871 | 233210.2048 | 1166051.0239 | 5830255.1194 | 34981530.7165 | 58302551.1942 | 95%/5% | 1.56%/3.33%
15000000 | 64 | 1 | 65 | 234375 | 4.7036 | 15000000 | 250000 | 15250000 | 0.016951 | 271333.4513 | 1356667.2566 | 6783336.2828 | 40700017.6971 | 67833362.8284 | 81%/19% | 1.56%/1.67%
15000000 | 64 | 2 | 66 | 234375 | 0.023597 | 75000000 | 250000 | 75250000 | 0.08325 | 1249853.7937 | 6249268.9686 | 31246344.8428 | 187478069.0566 | 312463448.4277 | 0%/100% | 3.12%/0.33%
IBM base data: |  | Core FITs: | 10 | Mem FITs: | 5 |  |  | Num Rows: | 12
|  | Core POF`: | 0.00022831 | Mem POF: | 0.00011416 |  |  | Row: | 2
|  | System Life: | 5 | [5 empty] | Mins/Fail: | 95280.9153 | 19056.1831 | 3811.2366 | 635.2061 | 381.1237
[9 empty] | Hrs/Fail | 1588.0153 | 317.6031 | 63.5206 | 10.5868 | 6.3521
[9 empty] | Days/Fail | 66.1673 | 13.2335 | 2.6467 | 0.44112 | 0.26467
[9 empty] | Wks/Fail | 9.4525 | 1.8905 | 0.3781 | 0.063016 | 0.03781
Macro Error:
*Notes:
3000000 effective cores implies 333GF/core = 100x improvement in performance per core
7000000 effective cores implies 143GF/core = 43x improvement in performance per core
11000000 effective cores implies 91GF/core = 27x improvement in performance per core
15000000 effective cores implies 67GF/core = 20x improvement in performance per core
Projections based on number of processors per machine speculate that there will be 6-12 million cores per machine by 2020
This means that performance per core will need to increase 25-70 times over BG/L
Given spare cores, the probability of hard failure changes due to ability to reconfigure
`For configuration with spares, assume a useful system life, in years, given in D17
Given spare cores and memories, assume task migration can be done without task failure
Assume that memory is distibuted with cores so that swapping in spares can be calculated at the node level
ITRS roadmap projects that 32Gb memory chips will be available by 2015 and 64Gb by 2020
Core FITs 10, System Life 5
#spares | 2 | 4 | 8 | 16 | 32 | 64 | 128 | 256 | 512 | 1024 | 2048 | 4096 | 8192 | 16384 | 32768 | 65536 | 131072 | 262144
0 | 19.9977 | 39.9863 | 79.9361 | 159.7263 | 318.8702 | 635.4189 | 1261.6196 | 2486.8994 | 4832.5963 | 9131.9966 | 16360.0351 | 26609.3225 | 37052.9819 | 42760.6792 | 43775.3382 | 43799.9861 | 43800 | 43800
1 | 0.0068483 | 0.022821 | 0.082104 | 0.30979 | 1.1998 | 4.7036 | 18.4889 | 72.2524 | 277.5025 | 1026.9656 | 3529.6588 | 10533.2917 | 24433.9015 | 38872.067 | 43590.7941 | 43799.7783 | 43800 | 43800
2 | 2.0847e-06 | 1.042e-05 | 6.2476e-05 | 0.00042425 | 0.0031027 | 0.023597 | 0.18248 | 1.4117 | 10.7488 | 78.603 | 528.5811 | 3014.6275 | 12631.604 | 31597.9024 | 42900.3446 | 43798.2232 | 43800 | 43800
3 | 5.9812e-10 | 4.1917e-09 | 3.9267e-08 | 4.6007e-07 | 6.1962e-06 | 9.0174e-05 | 0.0013624 | 0.020809 | 0.3141 | 4.5527 | 60.3764 | 669.7656 | 5271.7847 | 22526.93 | 41178.2416 | 43790.4658 | 43800 | 43800
4 | 1.4588e-11 | 1.4588e-11 | 4.3765e-11 | 4.4738e-10 | 1.0246e-08 | 2.8002e-07 | 8.2042e-06 | 0.00024657 | 0.0073716 | 0.21201 | 5.5655 | 121.1589 | 1829.2209 | 14043.7375 | 37956.918 | 43761.4426 | 43799.9998 | 43800
5 | 1.9451e-11 | 1.4588e-11 | 3.8902e-11 | 4.3765e-11 | 7.7804e-11 | 8.8503e-10 | 4.1825e-08 | 2.446e-06 | 0.00014461 | 0.0082543 | 0.42974 | 18.4517 | 540.8531 | 7697.3255 | 33136.4819 | 43674.5758 | 43799.9989 | 43800
6 | 1.4588e-11 | 1.4588e-11 | 1.4588e-11 | 4.3765e-11 | 4.3765e-11 | 1.4588e-10 | 4.8628e-10 | 2.1493e-08 | 2.4394e-06 | 0.00027612 | 0.02854 | 2.4242 | 138.9981 | 3741.0233 | 27125.5225 | 43457.9181 | 43799.9946 | 43800
7 | 1.4588e-11 | 2.9177e-11 | 1.9451e-11 | 3.8902e-11 | 3.8902e-11 | 1.3616e-10 | 3.2581e-10 | 8.0722e-10 | 3.7327e-08 | 8.1e-06 | 0.0016626 | 0.27991 | 31.5484 | 1627.1579 | 20700.9946 | 42994.747 | 43799.9758 | 43800
8 | 1.4588e-11 | 1.9451e-11 | 1.4588e-11 | 2.9177e-11 | 4.3765e-11 | 1.3616e-10 | 3.6471e-10 | 6.662e-10 | 1.7311e-09 | 2.1388e-07 | 8.6252e-05 | 0.028817 | 6.4063 | 638.9535 | 14692.9461 | 42128.3638 | 43799.9054 | 43800
9 | 1.9451e-11 | 1.9451e-11 | 1.9451e-11 | 1.9451e-11 | 4.3765e-11 | 1.1671e-10 | 3.3067e-10 | 6.3702e-10 | 1.2595e-09 | 7.4595e-09 | 4.0377e-06 | 0.0026763 | 1.1763 | 228.3363 | 9698.8158 | 40687.8431 | 43799.6715 | 43800
10 | 1.9451e-11 | 1.9451e-11 | 1.9451e-11 | 1.9451e-11 | 1.9451e-11 | 1.0698e-10 | 2.3341e-10 | 6.3702e-10 | 1.2595e-09 | 2.5675e-09 | 1.7663e-07 | 0.00022637 | 0.19704 | 74.7886 | 5962.741 | 38532.2598 | 43798.9715 | 43800
11 | 1.9451e-11 | 1.9451e-11 | 1.9451e-11 | 1.9451e-11 | 1.9451e-11 | 9.2393e-11 | 3.4039e-10 | 6.2244e-10 | 1.3227e-09 | 2.5043e-09 | 1.169e-08 | 1.7586e-05 | 0.030338 | 22.5934 | 3421.9712 | 35599.9432 | 43797.0668 | 43800
12 | 1.9451e-11 | 1.9451e-11 | 1.4588e-11 | 1.9451e-11 | 4.3765e-11 | 7.7804e-11 | 3.4039e-10 | 6.5161e-10 | 1.2886e-09 | 2.5043e-09 | 5.1886e-09 | 1.2709e-06 | 0.0043211 | 6.3303 | 1838.1242 | 31943.4759 | 43792.3163 | 43800
13 | 1.9451e-11 | 1.4588e-11 | 1.4588e-11 | 1.9451e-11 | 1.9451e-11 | 5.8353e-11 | 3.3067e-10 | 6.5161e-10 | 1.2886e-09 | 2.5043e-09 | 5.0087e-09 | 9.39e-08 | 0.00057249 | 1.6531 | 926.7729 | 27734.8164 | 43781.3794 | 43800
14 | 1.4588e-11 | 1.4588e-11 | 1.9451e-11 | 1.4588e-11 | 1.9451e-11 | 5.8353e-11 | 3.6471e-10 | 6.2244e-10 | 1.2886e-09 | 2.5043e-09 | 5.0378e-09 | 1.5031e-08 | 7.0907e-05 | 0.40411 | 439.8498 | 23236.6596 | 43757.9986 | 43800
15 | 1.4588e-11 | 1.4588e-11 | 1.4588e-11 | 1.4588e-11 | 1.4588e-11 | 7.7804e-11 | 3.6471e-10 | 6.5161e-10 | 1.2886e-09 | 2.5043e-09 | 4.9989e-09 | 1.0066e-08 | 8.2583e-06 | 0.092833 | 197.0442 | 18749.6652 | 43711.3482 | 43800
16 | 1.4588e-11 | 1.4588e-11 | 1.4588e-11 | 1.4588e-11 | 1.4588e-11 | 5.8353e-11 | 3.6471e-10 | 6.5161e-10 | 1.2886e-09 | 2.5043e-09 | 4.9989e-09 | 9.7693e-09 | 9.215e-07 | 0.020111 | 83.5393 | 14553.6107 | 43624.0871 | 43800
17 | 1.4588e-11 | 1.4588e-11 | 1.4588e-11 | 1.4588e-11 | 1.4588e-11 | 5.3491e-11 | 3.3067e-10 | 6.5161e-10 | 1.2886e-09 | 2.5043e-09 | 4.9989e-09 | 9.7693e-09 | 1.1274e-07 | 0.0041214 | 33.6016 | 10860.5101 | 43470.4649 | 43800
18 | 1.4588e-11 | 1.4588e-11 | 1.4588e-11 | 1.4588e-11 | 1.4588e-11 | 1.9451e-11 | 3.6471e-10 | 6.5161e-10 | 1.2886e-09 | 2.5043e-09 | 4.9989e-09 | 9.7693e-09 | 2.8569e-08 | 0.00080125 | 12.8522 | 7790.7039 | 43215.0419 | 43800
19 | 1.4588e-11 | 1.4588e-11 | 1.4588e-11 | 1.4588e-11 | 1.4588e-11 | 1.4588e-11 | 4.4738e-10 | 6.5161e-10 | 1.3227e-09 | 2.4703e-09 | 5.0232e-09 | 9.7693e-09 | 2.0273e-08 | 0.00014815 | 4.6847 | 5373.3345 | 42812.7126 | 43800
20 | 1.4588e-11 | 1.4588e-11 | 1.4588e-11 | 1.4588e-11 | 1.4588e-11 | 1.4588e-11 | 3.3067e-10 | 6.5161e-10 | 1.3227e-09 | 2.5724e-09 | 5.0378e-09 | 9.8228e-09 | 1.9466e-08 | 2.6119e-05 | 1.6306 | 3564.9444 | 42210.6748 | 43799.9999

## Soft Rel Mechs
Soft Error Hardening Techniques:
Config: | Materials Engineering | Cell Library Selection | Redundancy Overhead | Redundancy for correction | Cache ECC | Array Based ECC | Interconnect Replication |  |  | Processor Features: | % area | SEU Sensitivity
1 | FALSE | FALSE | 0% | TRUE | 0 | 0 | 0 |  |  | Cache/Mem | 45% | 1
2 | FALSE | FALSE | 0% | TRUE | 1 | 0 | 0 |  |  | Interconnect | 10% | 1
3 | FALSE | FALSE | 0% | TRUE | 2 | 0 | 0 |  |  | Combinational | 30% | 1
4 | FALSE | FALSE | 0% | TRUE | 0 | 1 | 0 |  |  | Array-Based Modules | 15% | 1
5 | FALSE | FALSE | 0% | TRUE | 0 | 2 | 0 |  |  |  | 100%
6 | FALSE | FALSE | 0% | TRUE | 0 | 0 | 1 |  |  | Redundancy Params:
7 | FALSE | FALSE | 0% | TRUE | 0 | 0 | 2 |  |  | A | 1
8 | FALSE | FALSE | 0% | TRUE | 0 | 0 | 3 |  |  | B | 1.125
9 | FALSE | FALSE | 0% | TRUE | 0 | 0 | 4 |  | ***Materials Engineering incomplete
10 | FALSE | FALSE | 0% | TRUE | 0 | 0 | 5 |  | For Redundancy Overhead, 0 is no replication, 1 is DMR, 2 is TMR, fractional is sensitivity based
11 | FALSE | FALSE | 100% | FALSE | 1 | 1 | 5 |  | For Cache ECC, 0 is none, 1 is SECDED, 2 assumes full correction
12 | FALSE | FALSE | 0% | TRUE | 0 | 0 | 0 |  | For Array Based ECC, 0 is none, 1 is SECDED, 2 assumes full correction
Num Rows: |  | 12 | [6 empty] | For Interconnect Replication, 0 is none, 1 is small bus coded, 2 is large bus coded
Selection Errors: | [8 empty] | 3 is dual small bus, 4 is dual large bus, 5 assumes full correction
| Results: |  |  |  |  | % of Remaining Errors Attributed to Part`
Config: | % reduction in errors by correction | % errors detectable* | % area overhead | % power overhead | % delay overhead | Cache/mem | Interconn | Combin'l | Array-Based
1 | 0% | 0% | 0% | 0% | N/A | 45% | 10% | 30% | 15%
2 | 40.5% | 44.55% | 3.51% | 5.175% | N/A | 7.563% | 16.81% | 50.42% | 25.21%
3 | 45% | 45% | 5.625% | 8.1% | N/A | 0% | 18.18% | 54.55% | 27.27%
4 | 13.5% | 14.85% | 1.17% | 1.725% | N/A | 52.02% | 11.56% | 34.68% | 1.734%
5 | 15% | 15% | 1.875% | 2.7% | N/A | 52.94% | 11.76% | 35.29% | 0%
6 | 9% | 9% | 8% | 10% | N/A | 49.45% | 1.099% | 32.97% | 16.48%
7 | 9% | 9% | 8% | 9% | N/A | 49.45% | 1.099% | 32.97% | 16.48%
8 | 9% | 9% | 10% | 9% | N/A | 49.45% | 1.099% | 32.97% | 16.48%
9 | 9% | 9% | 10% | 10% | N/A | 49.45% | 1.099% | 32.97% | 16.48%
10 | 10% | 10% | 10% | 10% | N/A | 50% | 0% | 33.33% | 16.67%
11 | 64% | 91.73% | 47.68% | 46.9% | N/A | 12.5% | 0% | 83.33% | 4.167%
12 | 0% | 0% | 0% | 0% | N/A | 45% | 10% | 30% | 15%
| Notes: | *When Redundancy is applied with the intent of correction, then correction is done in hardware, and detection is calculated based on the assumption that with the same correction hardware, even more errors can be detected. However, when redundancy is not applied with the intent of correction, it IS applied with the intent of detection of errors, so no errors are corrected in hardware via redundancy of combinational units.
` % of Remaining Errors Attributed to Part is a calculation based on the assumption that hardware corrects errors. Error detection does not contribute to these values.

## SER
Soft Error Fault Tolerance Techniques and Overheads
Transistor Level
Material Engineering:
Material Hardening:
Standard Cell Library: | Some examples found in [1] (can only be applied to combinational logic) | [5 empty] | Outcome
| Reliability: | 34% | Area: | 38% | Power: | 210% | Reliability: | 9.8765
| Reliability: | 20% | Area: | 45% | Power: | 7% | Area: | 72%
|  | 40% | Percent of chip to which library selection can be applied |  |  |  | Power: | 56.8%
| Overall: | 8% |  | 18% |  | 2.8%
Latch Pulse Tolerance: | At the expense of necessary setup time, a resistance in a latch can be used to filter high-frequency noise caused by high-energy particle strikes (old).
Logic Level
Combinational Redundancy*: | Percent Error Reduction = % * (A-B/O)
*This can be achieved using techniques such as N-modular redundancy, quadded logic and coding | % | 50% | Percent of chip to which redundancy can be applied
| A | 1 | Fitting parameter (hopefully not lower than 1)
| B | 1.125 | Fitting parameter (>= 1)
| O | 2 | Portion of replication (1 = none, 2 = double)
|  | 21.88% | Percent decrease in error rate
|  | 50% | Increase in area (assuming simple replication)
|  | 50% | Increase in power consumption (assuming simple replication)
Note this estimate is consistent with the Merrimac estimates
Sequential Replication`: |  | 40% | Percent of chip to which redundancy can be applied
ST-TMR as presented in [2] |  | 3 | Latching delay between units (ns)
|  | 1 | Average pulse width (ns)
|  | 38.73% | Percent decrease in error rate
|  | ? | Increase in area
|  | ? | Increase in power consumption
Note that technology node, area, power, and delay are not discussed in the paper
Module Level
ECC on array-based modules: |  | 50% | Percent of chip to which redundancy can be applied
|  | 60% | Percent decrease in error rate
|  | 4% | Percent increase in area
|  | 4% | Percent increase in power consumption
Core/Processor Level
Process replication [3]: |  |  | Redundancy factor (1=none, 2=DMR, 3=TMR)
Note this technique has not been explored for soft error recovery, but it would naturally catch soft-errors
References:
[1] D. Ness, C. Hescott, and D. Lilja. Exploring Subsets of Standard Cell Libraries to Exploit Natural Fault Masking Capabilities for Reliable Logic. ACM Great Lakes Symposium on VLSI. March 2007.
[2] W. Chen, R. Gong, F. Liu, K. Dai, and Z. Wang. Improving the Fault Tolerance of a Computer System with Space-Time Triple Modular Redundancy. Proceedings of the International Conference on Embedded Systems and Applications. November 2006.

## Space-Time Limits
Given that Space-Time Redundancy is used to catch and correct errors in hardware, this spreadsheet calculates the time overhead of this method based on the SER FITs, the clock frequency, rollback time, and number of components in the system
SEU FITs per unit area: | Area: | Frequency (GHz): | Rollback Time (in cycles): | Probability of error per cycle: | Number of Rollbacks: | Overhead in cycles: | Overhead in seconds:
36000000000 | 100 | 4 | 500 | 2.5e-10 | 1 | 500 | 1.25e-07
36000000000 | 100 | 5 | 500 | 2e-10 | 1 | 500 | 1e-07
36000000000 | 100 | 6 | 500 | 1.6667e-10 | 1 | 500 | 8.3333e-08
36000000000 | 100 | 7 | 500 | 1.4286e-10 | 1 | 500.0001 | 7.1429e-08
36000000000 | 100 | 8 | 500 | 1.25e-10 | 1 | 500 | 6.25e-08
36000000000 | 100 | 9 | 500 | 1.1111e-10 | 1 | 500 | 5.5556e-08
36000000000 | 100 | 10 | 500 | 1e-10 | 1 | 500 | 5e-08
36000000000 | 100 | 11 | 500 | 9.0909e-11 | 1 | 499.9998 | 4.5455e-08
36000000000 | 100 | 12 | 500 | 8.3333e-11 | 1 | 500 | 4.1667e-08
36000000000 | 100 | 13 | 500 | 7.6923e-11 | 1 | 499.9997 | 3.8462e-08
36000000000 | 100 | 14 | 500 | 7.1429e-11 | 1 | 499.9997 | 3.5714e-08
36000000000 | 100 | 15 | 500 | 6.6667e-11 | 1 | 500 | 3.3333e-08
36000000000 | 100 | 16 | 500 | 6.25e-11 | 1 | 500 | 3.125e-08
36000000000 | 100 | 17 | 500 | 5.8824e-11 | 1 | 499.9998 | 2.9412e-08
36000000000 | 100 | 18 | 500 | 5.5556e-11 | 1 | 500 | 2.7778e-08
36000000000 | 100 | 19 | 500 | 5.2632e-11 | 1 | 499.9999 | 2.6316e-08
36000000000 | 100 | 20 | 500 | 5e-11 | 1 | 500 | 2.5e-08
36000000000 | 100 | 21 | 500 | 4.7619e-11 | 1 | 499.9997 | 2.381e-08
36000000000 | 100 | 22 | 500 | 4.5455e-11 | 1 | 499.9998 | 2.2727e-08
36000000000 | 100 | 23 | 500 | 4.3478e-11 | 1 | 499.9995 | 2.1739e-08

## Checkpointing Sim
This sheet evaluates the effectiveness of the generic checkpointing model for failure recovery. Based on the inputs: chip FITs, checkpoint rate, checkpoint overhead, and rollback overhead, we can run a small simulation to estimate the amount of time spent in computation, checkpointing and rollback. This information is used to extrapolate a limit on the FIT rate vs. checkpoint frequency/overhead
FITs: | 5120000000000
Checkpoint frequency (mins): | 21
Checkpoint latency (mins): | 14
Rollback latency (mins): | 2
| Minutes: | Hours: | Percentage of total time:
Time spent in computation: | 0.1 | 0.0016667 | 0.0002%
Time spent checkpointing: | 0 | 0 | 0%
Time spent rolling back: | 49999.9 | 833.3317 | 100%
Total Time: | 50000 | 833.3333
Random Seed: | 2191
Minutes to Simulate: | 50000
Timeslices per minute: | 10
Time spent in computation with checkpoint overhead of:
FITs | 1 minute |  | Constant FITs: | 666666666 | 30
500000 | 0.9838 |  | Const Checkpoint Lat: | 5 |  | Note that Young states that when checkpoint latency is small compared to 1/lambda, then optimal checkpoint frequency is near T = sqrt(2C/lambda)
1000000 | 0.98249 |  | Const Rollback Lat: | 1
1500000 | 0.9838 |  |  |  |  | My model agrees with this approximation
2000000 | 0.9838 |  | Frequency: | % Computation Time:
2500000 | 0.98343 |  | 5 | 0.46765
3000000 | 0.9838 |  | 6 | 0.50754
3500000 | 0.97854 |  | 7 | 0.53933
4000000 | 0.97864 |  | 8 | 0.56577
4500000 | 0.97886 |  | 9 | 0.58791
5000000 | 0.98234 |  | 10 | 0.6062
5500000 | 0.98092 |  | 11 | 0.6211
6000000 | 0.98142 |  | 12 | 0.63445
6500000 | 0.98236 |  | 13 | 0.64502
7000000 | 0.98187 |  | 14 | 0.6551
7500000 | 0.98258 |  | 15 | 0.66224
8000000 | 0.9838 |  | 16 | 0.66927
8500000 | 0.97918 |  | 17 | 0.67486
9000000 | 0.97591 |  | 18 | 0.68033
9500000 | 0.98343 |  | 19 | 0.68276
10000000 | 0.9756 |  | 20 | 0.68645
10500000 | 0.97502 |  | 21 | 0.68814
11000000 | 0.97305 |  | 22 | 0.69111
11500000 | 0.97624 |  | 23 | 0.69115
12000000 | 0.97566 |  | 24 | 0.69167
12500000 | 0.97689 |  | 25 | 0.69286
13000000 | 0.97519 |  | 26 | 0.69278
13500000 | 0.96656 |  | 27 | 0.6933
14000000 | 0.97941 |  | 28 | 0.69292
14500000 | 0.97955 |  | 29 | 0.69354
15000000 | 0.97393 |  | 30 | 0.69331
15500000 | 0.96909 |  | 31 | 0.69273
16000000 | 0.97873 |  | 32 | 0.69125
16500000 | 0.96951 |  | 33 | 0.69046
17000000 | 0.97418 |  | 34 | 0.68893
17500000 | 0.97636 |  | 35 | 0.68641
18000000 | 0.97684 |  | 36 | 0.68465
18500000 | 0.97341 |  | 37 | 0.68303
19000000 | 0.9738 |  | 38 | 0.68099
19500000 | 0.97527 |  | 39 | 0.67909
20000000 | 0.97981 |  | 40 | 0.67714
20500000 | 0.97647 |  | 41 | 0.67456
21000000 | 0.97625 |  | 42 | 0.6721
21500000 | 0.96732 |  | 43 | 0.66783
22000000 | 0.97847 |  | 44 | 0.66666
22500000 | 0.97423 |  | 45 | 0.6657
23000000 | 0.97572 |  | 46 | 0.66309
23500000 | 0.9721 |  | 47 | 0.65972
24000000 | 0.97096 |  | 48 | 0.65681
24500000 | 0.97461 |  | 49 | 0.65295
25000000 | 0.97013 |  | 50 | 0.65013
5000000 | 0.97992 |  | 51 | 0.64694
10000000 | 0.97899 |  | 52 | 0.64479
15000000 | 0.97164 |  | 53 | 0.6411
20000000 | 0.97288 |  | 54 | 0.63909
25000000 | 0.96329 |  | 55 | 0.63449
30000000 | 0.9769 |  | 56 | 0.63016
35000000 | 0.97218 |  | 57 | 0.62624
40000000 | 0.96783 |  | 58 | 0.62459
45000000 | 0.95671 |  | 59 | 0.6221
50000000 | 0.9568 |  | 60 | 0.6188
55000000 | 0.94922 |  | 61 | 0.61804
60000000 | 0.95138 |  | 62 | 0.6174
65000000 | 0.93543 |  | 63 | 0.61194
70000000 | 0.95082 |  | 64 | 0.60807
75000000 | 0.94435 |  | 65 | 0.60493
80000000 | 0.9477
85000000 | 0.93176
90000000 | 0.95055
95000000 | 0.93155
100000000 | 0.92999
105000000 | 0.91838
110000000 | 0.92367
115000000 | 0.92799
120000000 | 0.89854
125000000 | 0.91959
130000000 | 0.90809
135000000 | 0.92109
140000000 | 0.91741
145000000 | 0.91149
150000000 | 0.90867
155000000 | 0.90422
160000000 | 0.91229
165000000 | 0.92004
170000000 | 0.87797
175000000 | 0.91455
180000000 | 0.90178
185000000 | 0.88328
190000000 | 0.89124
195000000 | 0.90393
200000000 | 0.87341
205000000 | 0.8625
210000000 | 0.87054
215000000 | 0.88048
220000000 | 0.87535
225000000 | 0.87773
230000000 | 0.86571
235000000 | 0.84374
240000000 | 0.86935
245000000 | 0.86907
250000000 | 0.85502
50000000 | 0.96263
100000000 | 0.92752
150000000 | 0.91927
200000000 | 0.84843
250000000 | 0.85841
300000000 | 0.85617
350000000 | 0.80878
400000000 | 0.78786
450000000 | 0.77628
500000000 | 0.74499
550000000 | 0.74059
600000000 | 0.71159
650000000 | 0.68249
700000000 | 0.67526
750000000 | 0.64325
800000000 | 0.64943
850000000 | 0.6104
900000000 | 0.62879
950000000 | 0.54412
1000000000 | 0.57279
1050000000 | 0.52451
1100000000 | 0.55566
1150000000 | 0.54062
1200000000 | 0.4763
1250000000 | 0.48097
1300000000 | 0.48714
1350000000 | 0.46205
1400000000 | 0.4518
1450000000 | 0.42476
1500000000 | 0.41772
1550000000 | 0.42886
1600000000 | 0.3862
1650000000 | 0.37938
1700000000 | 0.37249
1750000000 | 0.36029
1800000000 | 0.34517
1850000000 | 0.3389
1900000000 | 0.31595
1950000000 | 0.28106
2000000000 | 0.28792
2050000000 | 0.30392
2100000000 | 0.25779
2150000000 | 0.28795
2200000000 | 0.28039
2250000000 | 0.26481
2300000000 | 0.24395
2350000000 | 0.2355
2400000000 | 0.21759
2450000000 | 0.21074
2500000000 | 0.20262

## Checkpointing Results
Max amount of useful computation time: | [8 empty] | Max amount of useful computation time @:
2 | Checkpoint Latency: | [8 empty] | Checkpoint Frequency:
FITs: | 1 | 2 | 4 | 6 | 8 | 10 | 12 | 14 |  | 1 | 2 | 4 | 6 | 8 | 10 | 12 | 14
10000 | 0.99972 | 0.9996 | 0.99944 | 0.9994 | 0.9992 | 0.9992 | 0.99904 | 0.99916 |  | 3444 | 4879 | 6908 | 8465 | 9778 | 10934 | 11980 | 12941 | 3444 | 3484
20000 | 0.9996 | 0.99944 | 0.9992 | 0.99904 | 0.99888 | 0.9988 | 0.9988 | 0.9986 |  | 2429 | 3444 | 4879 | 5980 | 6908 | 7726 | 8465 | 9145 | 2429 | 2469
40000 | 0.99944 | 0.9992 | 0.99888 | 0.99868 | 0.9984 | 0.9982 | 0.99808 | 0.99804 |  | 1724 | 2429 | 3444 | 4223 | 4879 | 5457 | 5980 | 6461 | 1712 | 1752
80000 | 0.9992 | 0.99888 | 0.9984 | 0.99808 | 0.99776 | 0.9976 | 0.99736 | 0.9972 |  | 1219 | 1723 | 2429 | 2980 | 3444 | 3853 | 4223 | 4563 | 1205 | 1245
160000 | 0.99888 | 0.9984 | 0.99776 | 0.99724 | 0.9968 | 0.9964 | 0.99616 | 0.9958 |  | 878 | 1220 | 1723 | 2103 | 2430 | 2719 | 2982 | 3221 | 846 | 886
320000 | 0.99844 | 0.99776 | 0.9968 | 0.99616 | 0.99552 | 0.995 | 0.99448 | 0.99412 |  | 632 | 877 | 1216 | 1514 | 1721 | 1916 | 2103 | 2272 | 592 | 632
640000 | 0.9978 | 0.99688 | 0.99552 | 0.99448 | 0.9936 | 0.993 | 0.99232 | 0.9916 |  | 450 | 631 | 876 | 1059 | 1214 | 1381 | 1506 | 1601 | 413 | 453
1280000 | 0.99561 | 0.99376 | 0.99104 | 0.9893 | 0.98951 | 0.98549 | 0.98652 | 0.98405 |  | 299 | 423 | 625 | 732 | 879 | 988 | 1062 | 1156 | 286 | 326
2560000 | 0.99334 | 0.98979 | 0.98559 | 0.98153 | 0.9807 | 0.97735 | 0.97375 | 0.97071 |  | 205 | 325 | 414 | 539 | 625 | 671 | 766 | 830 | 197 | 237
5120000 | 0.98994 | 0.98585 | 0.98062 | 0.97381 | 0.97241 | 0.96897 | 0.96674 | 0.96317 |  | 162 | 201 | 324 | 384 | 444 | 475 | 544 | 586 | 133 | 173
10000000 | 0.98467 | 0.97706 | 0.96836 | 0.96259 | 0.9576 | 0.95038 | 0.94551 | 0.94247 |  | 122 | 174 | 237 | 280 | 321 | 348 | 372 | 423 | 90 | 130
20000000 | 0.9761 | 0.96551 | 0.95365 | 0.9429 | 0.9335 | 0.92534 | 0.91989 | 0.91316 |  | 76 | 128 | 168 | 175 | 222 | 234 | 285 | 298 | 57 | 97
40000000 | 0.96483 | 0.95253 | 0.93199 | 0.92025 | 0.90331 | 0.89417 | 0.88589 | 0.87687 |  | 75 | 83 | 115 | 130 | 155 | 159 | 196 | 194 | 35 | 75
80000000 | 0.94984 | 0.93063 | 0.90548 | 0.88393 | 0.86963 | 0.8545 | 0.8423 | 0.82758 |  | 38 | 66 | 74 | 107 | 126 | 140 | 124 | 145 | 19 | 59
160000000 | 0.92663 | 0.90037 | 0.86161 | 0.83812 | 0.81321 | 0.79325 | 0.77478 | 0.75862 |  | 34 | 42 | 60 | 60 | 93 | 89 | 88 | 97 | 7 | 47
320000000 | 0.89356 | 0.85389 | 0.80326 | 0.76194 | 0.73031 | 0.70473 | 0.6818 | 0.65976 |  | 19 | 23 | 38 | 45 | 58 | 55 | 58 | 54 | 0 | 39
640000000 | 0.84528 | 0.79238 | 0.72189 | 0.67415 | 0.6328 | 0.59772 | 0.56552 | 0.54037 |  | 13 | 18 | 27 | 31 | 37 | 34 | 41 | 44 | 0 | 34
1280000000 | 0.77433 | 0.70517 | 0.61666 | 0.55494 | 0.50174 | 0.4614 | 0.42803 | 0.40056 |  | 8 | 12 | 16 | 18 | 20 | 27 | 27 | 26 | 0 | 30
2560000000 | 0.67428 | 0.58961 | 0.47934 | 0.40893 | 0.35196 | 0.30871 | 0.27267 | 0.24308 |  | 6 | 9 | 10 | 13 | 14 | 14 | 16 | 16 | 0 | 27
5120000000 | 0.54365 | 0.44365 | 0.32667 | 0.25213 | 0.20149 | 0.16463 | 0.13331 | 0.11105 |  | 4 | 6 | 8 | 8 | 10 | 9 | 9 | 11 | 0 | 25
10000000000 | 0.38145 | 0.28449 | 0.17775 | 0.11915 | 0.082908 | 0.059983 | 0.044645 | 0.035007 |  | 3 | 4 | 5 | 6 | 5 | 6 | 8 | 7 | 0 | 23
20000000000 | 0.20833 | 0.13143 | 0.066265 | 0.038342 | 0.025927 | 0.019898 | 0.018012 | 0.016997 |  | 2 | 2 | 3 | 4 | 4 | 5 | 8 | 0 | 0 | 22
40000000000 | 0.072745 | 0.038958 | 0.019814 | 0.017223 | 0.017084 | 0.017011 | 0.01701 | 0.017011 |  | 1 | 2 | 4 | 0 | 0 | 22 | 20 | 25 | 0 | 22
80000000000 | 0.013488 | 0.0092864 | 0.0087232 | 0.0087224 | 0.0087224 | 0.0087224 | 0.0087224 | 0.0087224 |  | 1 | 0 | 0 | 14 | 14 | 14 | 13 | 12 | 0 | 21
160000000000 | 0.0011888 | 0.001136 | 0.001136 | 0.001136 | 0.001136 | 0.001136 | 0.001136 | 0.001136 |  | 0 | 6 | 0 | 9 | 10 | 11 | 11 | 11 | 0 | 21
320000000000 | 1.64e-05 | 1.64e-05 | 1.64e-05 | 1.64e-05 | 1.64e-05 | 1.64e-05 | 1.64e-05 | 1.64e-05 |  | 0 | 2 | 1 | 3 | 4 | 0 | 1 | 2 | 0 | 21
640000000000 | 2e-06 | 2e-06 | 2e-06 | 2e-06 | 2e-06 | 2e-06 | 2e-06 | 2e-06 |  | 0 | 0 | 0 | 0 | 0 | 0 | 0 | 0 | 0 | 20
1280000000000 | 2e-06 | 2e-06 | 2e-06 | 2e-06 | 2e-06 | 2e-06 | 2e-06 | 2e-06 |  | 0 | 0 | 0 | 0 | 0 | 0 | 0 | 0 | 0 | 20
2560000000000 | 2e-06 | 2e-06 | 2e-06 | 2e-06 | 2e-06 | 2e-06 | 2e-06 | 2e-06 |  | 0 | 0 | 0 | 0 | 0 | 0 | 0 | 0 | 0 | 20
5120000000000 | 2e-06 | 2e-06 | 2e-06 | 2e-06 | 2e-06 | 2e-06 | 2e-06 | 2e-06 |  | 0 | 0 | 0 | 0 | 0 | 0 | 0 | 0 | 0 | 20
Max amount of useful computation time: | [8 empty] | Max amount of useful computation time @:
1 | Checkpoint Latency: | [8 empty] | Checkpoint Frequency:
FITs: | 1 | 2 | 4 | 6 | 8 | 10 | 12 | 14 |  | 1 | 2 | 4 | 6 | 8 | 10 | 12 | 14
10000 | 0.99972 | 0.9996 | 0.99944 | 0.9994 | 0.9992 | 0.9992 | 0.99904 | 0.99916 |  | 3444 | 4879 | 6908 | 8465 | 9778 | 10934 | 11980 | 12941 | 3444 | 3484
20000 | 0.9996 | 0.99944 | 0.9992 | 0.99904 | 0.99888 | 0.9988 | 0.9988 | 0.9986 |  | 2429 | 3444 | 4879 | 5980 | 6908 | 7726 | 8465 | 9145 | 2429 | 2469
40000 | 0.99944 | 0.9992 | 0.99888 | 0.99868 | 0.9984 | 0.9982 | 0.99808 | 0.99804 |  | 1724 | 2429 | 3444 | 4223 | 4879 | 5457 | 5980 | 6461 | 1712 | 1752
80000 | 0.9992 | 0.99888 | 0.9984 | 0.99808 | 0.99776 | 0.9976 | 0.99736 | 0.9972 |  | 1219 | 1723 | 2429 | 2980 | 3444 | 3853 | 4223 | 4563 | 1205 | 1245
160000 | 0.99888 | 0.9984 | 0.99776 | 0.99724 | 0.9968 | 0.9964 | 0.99616 | 0.9958 |  | 877 | 1219 | 1722 | 2102 | 2429 | 2721 | 2981 | 3220 | 846 | 886
320000 | 0.99842 | 0.99776 | 0.9968 | 0.99616 | 0.99552 | 0.995 | 0.99448 | 0.99412 |  | 626 | 876 | 1218 | 1511 | 1718 | 1918 | 2102 | 2271 | 592 | 632
640000 | 0.9978 | 0.99684 | 0.99552 | 0.99448 | 0.99376 | 0.993 | 0.99232 | 0.9916 |  | 452 | 625 | 875 | 1061 | 1243 | 1383 | 1505 | 1600 | 413 | 453
1280000 | 0.99504 | 0.99414 | 0.99091 | 0.98987 | 0.98749 | 0.98672 | 0.98472 | 0.98466 |  | 290 | 427 | 629 | 732 | 860 | 948 | 1061 | 1158 | 286 | 326
2560000 | 0.99356 | 0.99014 | 0.98598 | 0.98116 | 0.98016 | 0.9764 | 0.97272 | 0.97268 |  | 207 | 290 | 448 | 520 | 616 | 689 | 768 | 830 | 197 | 237
5120000 | 0.99001 | 0.98566 | 0.98097 | 0.97416 | 0.9742 | 0.96823 | 0.96632 | 0.96403 |  | 148 | 206 | 310 | 362 | 443 | 472 | 519 | 575 | 133 | 173
10000000 | 0.98513 | 0.97822 | 0.96945 | 0.96276 | 0.95695 | 0.95145 | 0.9483 | 0.94367 |  | 124 | 163 | 239 | 274 | 326 | 347 | 382 | 420 | 90 | 130
20000000 | 0.97613 | 0.96656 | 0.9543 | 0.94318 | 0.93281 | 0.92403 | 0.91802 | 0.91282 |  | 75 | 102 | 170 | 172 | 211 | 228 | 287 | 308 | 57 | 97
40000000 | 0.96473 | 0.95289 | 0.93267 | 0.91771 | 0.90599 | 0.89245 | 0.88359 | 0.88022 |  | 53 | 74 | 114 | 129 | 144 | 174 | 198 | 223 | 35 | 75
80000000 | 0.95 | 0.93151 | 0.90566 | 0.88459 | 0.87049 | 0.85839 | 0.84386 | 0.83181 |  | 32 | 55 | 76 | 109 | 128 | 123 | 121 | 147 | 19 | 59
160000000 | 0.92976 | 0.90128 | 0.86586 | 0.83811 | 0.81361 | 0.79568 | 0.77969 | 0.76238 |  | 33 | 36 | 62 | 62 | 66 | 91 | 90 | 88 | 7 | 47
320000000 | 0.89794 | 0.85865 | 0.80661 | 0.76754 | 0.73563 | 0.71016 | 0.68434 | 0.66325 |  | 18 | 23 | 36 | 43 | 58 | 58 | 60 | 56 | 0 | 39
640000000 | 0.852 | 0.79993 | 0.72994 | 0.68092 | 0.63731 | 0.60544 | 0.572 | 0.54682 |  | 13 | 18 | 29 | 33 | 31 | 36 | 43 | 46 | 0 | 34
1280000000 | 0.79209 | 0.72087 | 0.63132 | 0.5675 | 0.51326 | 0.47139 | 0.43816 | 0.40791 |  | 10 | 11 | 16 | 20 | 22 | 29 | 27 | 28 | 0 | 30
2560000000 | 0.70652 | 0.61552 | 0.50046 | 0.42841 | 0.37072 | 0.32292 | 0.28574 | 0.25372 |  | 6 | 8 | 11 | 13 | 14 | 16 | 17 | 18 | 0 | 27
5120000000 | 0.59324 | 0.48371 | 0.35489 | 0.27466 | 0.21892 | 0.17784 | 0.14603 | 0.12102 |  | 4 | 6 | 8 | 9 | 10 | 11 | 11 | 11 | 0 | 25
10000000000 | 0.45313 | 0.33388 | 0.20927 | 0.14067 | 0.099497 | 0.071283 | 0.052531 | 0.040922 |  | 3 | 4 | 4 | 5 | 6 | 7 | 7 | 7 | 0 | 23
20000000000 | 0.29036 | 0.18402 | 0.09171 | 0.052898 | 0.035163 | 0.02772 | 0.024858 | 0.023778 |  | 2 | 2 | 3 | 3 | 5 | 7 | 7 | 0 | 0 | 22
40000000000 | 0.14008 | 0.075509 | 0.038754 | 0.033774 | 0.03322 | 0.033218 | 0.033217 | 0.033217 |  | 1 | 2 | 3 | 0 | 0 | 0 | 19 | 24 | 0 | 22
80000000000 | 0.051291 | 0.035116 | 0.033115 | 0.033008 | 0.033008 | 0.033008 | 0.033008 | 0.033008 |  | 1 | 0 | 0 | 12 | 12 | 12 | 11 | 18 | 0 | 21
160000000000 | 0.017232 | 0.016334 | 0.016332 | 0.016332 | 0.016332 | 0.016332 | 0.016332 | 0.016332 |  | 0 | 0 | 12 | 5 | 6 | 7 | 7 | 7 | 0 | 21
320000000000 | 0.0020308 | 0.0020296 | 0.0020296 | 0.0020296 | 0.0020296 | 0.0020296 | 0.0020296 | 0.0020296 |  | 0 | 7 | 9 | 3 | 4 | 5 | 6 | 7 | 0 | 21
640000000000 | 1.8e-05 | 1.8e-05 | 1.8e-05 | 1.8e-05 | 1.8e-05 | 1.8e-05 | 1.8e-05 | 1.8e-05 |  | 1 | 4 | 1 | 0 | 2 | 4 | 1 | 2 | 0 | 20
1280000000000 | 2e-06 | 2e-06 | 2e-06 | 2e-06 | 2e-06 | 2e-06 | 2e-06 | 2e-06 |  | 0 | 0 | 0 | 0 | 0 | 0 | 0 | 0 | 0 | 20
2560000000000 | 2e-06 | 2e-06 | 2e-06 | 2e-06 | 2e-06 | 2e-06 | 2e-06 | 2e-06 |  | 0 | 0 | 0 | 0 | 0 | 0 | 0 | 0 | 0 | 20
5120000000000 | 2e-06 | 2e-06 | 2e-06 | 2e-06 | 2e-06 | 2e-06 | 2e-06 | 2e-06 |  | 0 | 0 | 0 | 0 | 0 | 0 | 0 | 0 | 0 | 20
Max amount of useful computation time: | [8 empty] | Max amount of useful computation time @:
2 | Checkpoint Latency: | [8 empty] | Checkpoint Frequency:
FITs: | 1 | 2 | 4 | 6 | 8 | 10 | 12 | 14 |  | 1 | 2 | 4 | 6 | 8 | 10 | 12 | 14
10000 | 0.99972 | 0.9996 | 0.99944 | 0.9994 | 0.9992 | 0.9992 | 0.99904 | 0.99916 |  | 3444 | 4879 | 6908 | 8465 | 9778 | 10934 | 11980 | 12941 | 3444 | 3484
20000 | 0.9996 | 0.99944 | 0.9992 | 0.99904 | 0.99888 | 0.9988 | 0.9988 | 0.9986 |  | 2429 | 3444 | 4879 | 5980 | 6908 | 7726 | 8465 | 9145 | 2429 | 2469
40000 | 0.99944 | 0.9992 | 0.99888 | 0.99868 | 0.9984 | 0.9982 | 0.99808 | 0.99804 |  | 1724 | 2429 | 3444 | 4223 | 4879 | 5457 | 5980 | 6461 | 1712 | 1752
80000 | 0.9992 | 0.99888 | 0.9984 | 0.99808 | 0.99776 | 0.9976 | 0.99736 | 0.9972 |  | 1219 | 1723 | 2429 | 2980 | 3444 | 3853 | 4223 | 4563 | 1205 | 1245
160000 | 0.99888 | 0.9984 | 0.99776 | 0.99724 | 0.9968 | 0.9964 | 0.99616 | 0.9958 |  | 878 | 1220 | 1723 | 2103 | 2430 | 2719 | 2982 | 3221 | 846 | 886
320000 | 0.99844 | 0.99776 | 0.9968 | 0.99616 | 0.99552 | 0.995 | 0.99448 | 0.99412 |  | 632 | 877 | 1216 | 1514 | 1721 | 1916 | 2103 | 2272 | 592 | 632
640000 | 0.9978 | 0.99688 | 0.99552 | 0.99448 | 0.9936 | 0.993 | 0.99232 | 0.9916 |  | 450 | 631 | 876 | 1059 | 1214 | 1381 | 1506 | 1601 | 413 | 453
1280000 | 0.99561 | 0.99376 | 0.99104 | 0.9893 | 0.98951 | 0.98549 | 0.98652 | 0.98405 |  | 299 | 423 | 625 | 732 | 879 | 988 | 1062 | 1156 | 286 | 326
2560000 | 0.99334 | 0.98979 | 0.98559 | 0.98153 | 0.9807 | 0.97735 | 0.97375 | 0.97071 |  | 205 | 325 | 414 | 539 | 625 | 671 | 766 | 830 | 197 | 237
5120000 | 0.98994 | 0.98585 | 0.98062 | 0.97381 | 0.97241 | 0.96897 | 0.96674 | 0.96317 |  | 162 | 201 | 324 | 384 | 444 | 475 | 544 | 586 | 133 | 173
10000000 | 0.98467 | 0.97706 | 0.96836 | 0.96259 | 0.9576 | 0.95038 | 0.94551 | 0.94247 |  | 122 | 174 | 237 | 280 | 321 | 348 | 372 | 423 | 90 | 130
20000000 | 0.9761 | 0.96551 | 0.95365 | 0.9429 | 0.9335 | 0.92534 | 0.91989 | 0.91316 |  | 76 | 128 | 168 | 175 | 222 | 234 | 285 | 298 | 57 | 97
40000000 | 0.96483 | 0.95253 | 0.93199 | 0.92025 | 0.90331 | 0.89417 | 0.88589 | 0.87687 |  | 75 | 83 | 115 | 130 | 155 | 159 | 196 | 194 | 35 | 75
80000000 | 0.94984 | 0.93063 | 0.90548 | 0.88393 | 0.86963 | 0.8545 | 0.8423 | 0.82758 |  | 38 | 66 | 74 | 107 | 126 | 140 | 124 | 145 | 19 | 59
160000000 | 0.92663 | 0.90037 | 0.86161 | 0.83812 | 0.81321 | 0.79325 | 0.77478 | 0.75862 |  | 34 | 42 | 60 | 60 | 93 | 89 | 88 | 97 | 7 | 47
320000000 | 0.89356 | 0.85389 | 0.80326 | 0.76194 | 0.73031 | 0.70473 | 0.6818 | 0.65976 |  | 19 | 23 | 38 | 45 | 58 | 55 | 58 | 54 | 0 | 39
640000000 | 0.84528 | 0.79238 | 0.72189 | 0.67415 | 0.6328 | 0.59772 | 0.56552 | 0.54037 |  | 13 | 18 | 27 | 31 | 37 | 34 | 41 | 44 | 0 | 34
1280000000 | 0.77433 | 0.70517 | 0.61666 | 0.55494 | 0.50174 | 0.4614 | 0.42803 | 0.40056 |  | 8 | 12 | 16 | 18 | 20 | 27 | 27 | 26 | 0 | 30
2560000000 | 0.67428 | 0.58961 | 0.47934 | 0.40893 | 0.35196 | 0.30871 | 0.27267 | 0.24308 |  | 6 | 9 | 10 | 13 | 14 | 14 | 16 | 16 | 0 | 27
5120000000 | 0.54365 | 0.44365 | 0.32667 | 0.25213 | 0.20149 | 0.16463 | 0.13331 | 0.11105 |  | 4 | 6 | 8 | 8 | 10 | 9 | 9 | 11 | 0 | 25
10000000000 | 0.38145 | 0.28449 | 0.17775 | 0.11915 | 0.082908 | 0.059983 | 0.044645 | 0.035007 |  | 3 | 4 | 5 | 6 | 5 | 6 | 8 | 7 | 0 | 23
20000000000 | 0.20833 | 0.13143 | 0.066265 | 0.038342 | 0.025927 | 0.019898 | 0.018012 | 0.016997 |  | 2 | 2 | 3 | 4 | 4 | 5 | 8 | 0 | 0 | 22
40000000000 | 0.072745 | 0.038958 | 0.019814 | 0.017223 | 0.017084 | 0.017011 | 0.01701 | 0.017011 |  | 1 | 2 | 4 | 0 | 0 | 22 | 20 | 25 | 0 | 22
80000000000 | 0.013488 | 0.0092864 | 0.0087232 | 0.0087224 | 0.0087224 | 0.0087224 | 0.0087224 | 0.0087224 |  | 1 | 0 | 0 | 14 | 14 | 14 | 13 | 12 | 0 | 21
160000000000 | 0.0011888 | 0.001136 | 0.001136 | 0.001136 | 0.001136 | 0.001136 | 0.001136 | 0.001136 |  | 0 | 6 | 0 | 9 | 10 | 11 | 11 | 11 | 0 | 21
320000000000 | 1.64e-05 | 1.64e-05 | 1.64e-05 | 1.64e-05 | 1.64e-05 | 1.64e-05 | 1.64e-05 | 1.64e-05 |  | 0 | 2 | 1 | 3 | 4 | 0 | 1 | 2 | 0 | 21
640000000000 | 2e-06 | 2e-06 | 2e-06 | 2e-06 | 2e-06 | 2e-06 | 2e-06 | 2e-06 |  | 0 | 0 | 0 | 0 | 0 | 0 | 0 | 0 | 0 | 20
1280000000000 | 2e-06 | 2e-06 | 2e-06 | 2e-06 | 2e-06 | 2e-06 | 2e-06 | 2e-06 |  | 0 | 0 | 0 | 0 | 0 | 0 | 0 | 0 | 0 | 20
2560000000000 | 2e-06 | 2e-06 | 2e-06 | 2e-06 | 2e-06 | 2e-06 | 2e-06 | 2e-06 |  | 0 | 0 | 0 | 0 | 0 | 0 | 0 | 0 | 0 | 20
5120000000000 | 2e-06 | 2e-06 | 2e-06 | 2e-06 | 2e-06 | 2e-06 | 2e-06 | 2e-06 |  | 0 | 0 | 0 | 0 | 0 | 0 | 0 | 0 | 0 | 20

## scratch0
Source Maheshwari, Trading Off Transient…
V | MTTF | P
1.35 | 18.49 | 68.85
1.2 | 17.68 | 52.8
1 | 16.5 | 35
0.8 | 12.11 | 20
V | MTTF | P
1.35 | 21.84 | 73.58
1.2 | 18.74 | 55.2
1 | 17.3 | 36
0.8 | 15.15 | 22.4

## scratch1
159 | 6.5
100 | 6.1
75 | 6
50 | 5.6
25 | 5
16 | 4.8
8 | 4.3
4 | 4
2 | 3.75